## 500 Series Packaged OvenPak
500 Series Packaged OvenPak
Model Selection Guide
HT-BR-02-19 Issue 1 |  |  |  |  | Rev 2
Special Features
Instructions
Select the desired Key Number. The arrow to the right marks the selections available.
Make one selection each from Tables I through III using the column below the proper arrow.
A dot ( ● ) denotes unrestricted availability. A letter denotes restricted availability.
Key Numbers |  |  |  | Table 1
_ _ _ _ OP _ _ |  | - | _ _ _ _ _ _ _ _ _ _ _ _ _ _ _ _ _ _ _ _ _ _ _
KEY NUMBER
|  |  | Description |  |  |  | Selection |  | Availability
Size |  |  | 508 MI PKGD GAS OVENPAK BRNR |  |  |  | 508GOPMI |  | ↓
|  |  | 515 MI PKGD GAS OVENPAK BRNR |  |  |  | 515GOPMI |  |  | ↓
|  |  | 525 MI PKGD GAS OVENPAK BRNR |  |  |  | 525GOPMI |  |  |  | ↓
|  |  | 535 MI PKGD GAS OVENPAK BRNR |  |  |  | 535GOPMI |  |  |  |  | ↓
|  |  | 550 MI PKGD GAS OVENPAK BRNR |  |  |  | 550GOPMI | [5 empty] | ↓
|  |  | 508 PKGD GAS OVENPAK BRNR |  |  |  | 508GOP | [6 empty] | ↓
|  |  | 515 PKGD GAS OVENPAK BRNR |  |  |  | 515GOP | [7 empty] | ↓
|  |  | 525 PKGD GAS OVENPAK BRNR |  |  |  | 525GOP | [8 empty] | ↓
|  |  | 535 PKGD GAS OVENPAK BRNR |  |  |  | 535GOP | [9 empty] | ↓
|  |  | 550 PKGD GAS OVENPAK BRNR |  |  |  | 550GOP | [10 empty] | ↓
|  |  | 508 MI PKGD GAS/OIL OVENPAK BRNR |  |  |  | 508COPMI | [11 empty] | ↓
|  |  | 515 MI PKGD GAS/OIL OVENPAK BRNR |  |  |  | 515COPMI | [12 empty] | ↓
|  |  | 525 MI PKGD GAS/OIL OVENPAK BRNR |  |  |  | 525COPMI | [13 empty] | ↓
|  |  | 535 MI PKGD GAS/OIL OVENPAK BRNR |  |  |  | 535COPMI | [14 empty] | ↓
|  |  | 550 MI PKGD GAS/OIL OVENPAK BRNR |  |  |  | 550COPMI | [15 empty] | ↓
|  |  | 508 PKGD GAS/OIL OVENPAK BRNR |  |  |  | 508COP | [16 empty] | ↓
|  |  | 515 PKGD GAS/OIL OVENPAK BRNR |  |  |  | 515COP | [17 empty] | ↓
|  |  | 525 PKGD GAS/OIL OVENPAK BRNR |  |  |  | 525COP | [18 empty] | ↓
|  |  | 535 PKGD GAS/OIL OVENPAK BRNR |  |  |  | 535COP | [19 empty] | ↓
|  |  | 550 PKGD GAS/OIL OVENPAK BRNR |  |  |  | 550COP | [20 empty] | ↓
[9 empty] | 508GOPMI | 515GOPMI | 525GOPMI | 535GOPMI | 550GOPMI | 508GOP | 515GOP | 525GOP | 535GOP | 550GOP | 508COPMI | 515COPMI | 525COPMI | 535COPMI | 550COPMI | 508COP | 515COP | 525COP | 535COP | 550COP
Table 1
Backplate |  |  | ANSI Threaded |  |  |  | A _ _ _ _ _ _ _ _ _ _ _ _ _ _ _ _ _ _ _ _ _ _ |  | ● | ● | ● | ● | ● | ● | ● | ● | ● | ● | ● | ● | ● | ● | ● | ● | ● | ● | ● | ●
|  |  | ANSI Threaded w/Alt Scan Port |  |  |  | B _ _ _ _ _ _ _ _ _ _ _ _ _ _ _ _ _ _ _ _ _ _ |  | ● | ● | ● | ● | ● | ● | ● | ● | ● | ● | ● | ● | ● | ● | ● | ● | ● | ● | ● | ●
|  |  | ISO Threaded |  |  |  | C_ _ _ _ _ _ _ _ _ _ _ _ _ _ _ _ _ _ _ _ _ _ |  | ● | ● | ● | ● | ● | ● | ● | ● | ● | ● | ● | ● | ● | ● | ● | ● | ● | ● | ● | ●
|  |  | ISO Threaded w/Alt Scan Port |  |  |  | D_ _ _ _ _ _ _ _ _ _ _ _ _ _ _ _ _ _ _ _ _ _ |  | ● | ● | ● | ● | ● | ● | ● | ● | ● | ● | ● | ● | ● | ● | ● | ● | ● | ● | ● | ●
Spark Ignitor |  |  | No Spark Ignitor |  |  |  | _ 0 _ _ _ _ _ _ _ _ _ _ _ _ _ _ _ _ _ _ _ _ _ |  | ● | ● | ● | ● | ● | ● | ● | ● | ● | ● | ● | ● | ● | ● | ● | ● | ● | ● | ● | ●
|  |  | Standard Spark Ignitor |  |  |  | _ S _ _ _ _ _ _ _ _ _ _ _ _ _ _ _ _ _ _ _ _ _ |  | ● | ● | ● | ● | ● | ● | ● | ● | ● | ● | ● | ● | ● | ● | ● | ● | ● | ● | ● | ●
Adjustable Orifice |  |  | No Adjustable Orifice |  |  |  | _ _ 0 _ _ _ _ _ _ _ _ _ _ _ _ _ _ _ _ _ _ _ _ |  | ● | ● | ● | ● | ● | ● | ● | ● | ● | ● | ● | ● | ● | ● | ● | ● | ● | ● | ● | ●
|  |  | High Capacity Adjustable Orifice |  |  |  | _ _ H _ _ _ _ _ _ _ _ _ _ _ _ _ _ _ _ _ _ _ _ |  | ● | ● |  |  |  | ● | ● |  |  |  | ● | ● |  |  |  | ● | ●
|  |  | Standard Adjustable Orifice |  |  |  | _ _ S _ _ _ _ _ _ _ _ _ _ _ _ _ _ _ _ _ _ _ _ |  | ● | ● | ● | ● | ● | ● | ● | ● | ● | ● | ● | ● | ● | ● | ● | ● | ● | ● | ● | ●
Observation Glass |  |  | High Temperature Observation Glass |  |  |  | _ _ _ HT _ _ _ _ _ _ _ _ _ _ _ _ _ _ _ _ _ _ |  | ● | ● | ● | ● | ● | ● | ● | ● | ● | ● | ● | ● | ● | ● | ● | ● | ● | ● | ● | ●
|  |  | Standard Observation Glass |  |  |  | _ _ _ ST _ _ _ _ _ _ _ _ _ _ _ _ _ _ _ _ _ _ |  | ● | ● | ● | ● | ● | ● | ● | ● | ● | ● | ● | ● | ● | ● | ● | ● | ● | ● | ● | ●
|  |  | Tapped Adapter For UV Scanner |  |  |  | _ _ _ UV _ _ _ _ _ _ _ _ _ _ _ _ _ _ _ _ _ _ |  | ● | ● | ● | ● | ● | ● | ● | ● | ● | ● | ● | ● | ● | ● | ● | ● | ● | ● | ● | ●
Flame Detection |  |  | No Flame Detection Device |  |  |  | _ _ _ _ _ 00 _ _ _ _ _ _ _ _ _ _ _ _ _ _ _ _ |  | ● | ● | ● | ● | ● | ● | ● | ● | ● | ● | ● | ● | ● | ● | ● | ● | ● | ● | ● | ●
|  |  | UV Scanner Provision |  |  |  | _ _ _ _ _ UV _ _ _ _ _ _ _ _ _ _ _ _ _ _ _ _ |  | ● | ● | ● | ● | ● | ● | ● | ● | ● | ● | ● | ● | ● | ● | ● | ● | ● | ● | ● | ●
Fuel |  |  | Natural Gas |  |  |  | _ _ _ _ _ _ _ NG _ _ _ _ _ _ _ _ _ _ _ _ _ _ |  | ● | ● | ● | ● | ● | ● | ● | ● | ● | ●
|  |  | Propane Gas |  |  |  | _ _ _ _ _ _ _ PG _ _ _ _ _ _ _ _ _ _ _ _ _ _ |  | ● | ● | ● | ● | ● | ● | ● | ● | ● | ●
|  |  | No.2 Oil & Natural Gas |  |  |  | _ _ _ _ _ _ _ NO _ _ _ _ _ _ _ _ _ _ _ _ _ _ | [11 empty] | ● | ● | ● | ● | ● | ● | ● | ● | ● | ●
|  |  | No.2 Oil & Propane Gas |  |  |  | _ _ _ _ _ _ _ PO _ _ _ _ _ _ _ _ _ _ _ _ _ _ | [11 empty] | ● | ● | ● | ● | ● | ● | ● | ● | ● | ●
Mixing Cone |  |  | Stainless Steel Mixing Cone |  |  |  | _ _ _ _ _ _ _ _ _ SS _ _ _ _ _ _ _ _ _ _ _ _ |  | d | d | d | d | d | d | d | d | d | d | d | d | d | d | d | d | d | d | d | d
|  |  | Standard Mixing Cone |  |  |  | _ _ _ _ _ _ _ _ _ ST _ _ _ _ _ _ _ _ _ _ _ _ |  | ● | ● | ● | ● | ● | ● | ● | ● | ● | ● | ● | ● | ● | ● | ● | ● | ● | ● | ● | ●
Flowmeter Piping |  |  | Down Firing |  |  |  | _ _ _ _ _ _ _ _ _ _ _ DF _ _ _ _ _ _ _ _ _ _ | [11 empty] | ● | ● | ● | ● | ● | ● | ● | ● | ● | ●
|  |  | Horizontal Firing |  |  |  | _ _ _ _ _ _ _ _ _ _ _ HF _ _ _ _ _ _ _ _ _ _ | [11 empty] | ● | ● | ● | ● | ● | ● | ● | ● | ● | ●
|  |  | No Flowmeter Piping |  |  |  | _ _ _ _ _ _ _ _ _ _ _ 00 _ _ _ _ _ _ _ _ _ _ |  | ● | ● | ● | ● | ● | ● | ● | ● | ● | ●
|  |  | Up Firing |  |  |  | _ _ _ _ _ _ _ _ _ _ _ UF _ _ _ _ _ _ _ _ _ _ | [11 empty] | ● | ● | ● | ● | ● | ● | ● | ● | ● | ●
Discharge Sleeve |  |  | No Discharge sleeve |  |  |  | _ _ _ _ _ _ _ _ _ _ _ _ _ 0 _ _ _ _ _ _ _ _ _ |  | ● | ● | ● | ● | ● | ● | ● | ● | ● | ● | ● | ● | ● | ● | ● | ● | ● | ● | ● | ●
|  |  | No Discharge Sleeve or Gasket |  |  |  | _ _ _ _ _ _ _ _ _ _ _ _ _ A _ _ _ _ _ _ _ _ _ |  | ● | ● | ● | ● | ● | [5 empty] | ● | ● | ● | ● | ●
|  |  | 12" 310SS Discharge Sleeve |  |  |  | _ _ _ _ _ _ _ _ _ _ _ _ _ B _ _ _ _ _ _ _ _ _ |  | c | c | c | c | c | c | c | c | c | c | c | c | c | c | c | c | c | c | c | c
|  |  | 12" 310SS High Back Pressure Discharge Sleeve |  |  |  | _ _ _ _ _ _ _ _ _ _ _ _ _ C _ _ _ _ _ _ _ _ _ |  | c | c | c | c | c | c | c | c | c | c | c | c | c | c | c | c | c | c | c | c
|  |  | 12" High Temperature Discharge Sleeve |  |  |  | _ _ _ _ _ _ _ _ _ _ _ _ _ D _ _ _ _ _ _ _ _ _ |  | c | c | c | c | c | c | c | c | c | c | c | c | c | c | c | c | c | c | c | c
|  |  | 6" 310SS Discharge Sleeve |  |  |  | _ _ _ _ _ _ _ _ _ _ _ _ _ E _ _ _ _ _ _ _ _ _ | [5 empty] | ● |  |  |  |  | ● |  |  |  |  | ● |  |  |  |  | ●
|  |  | 6" 310SS High Back Pressure Discharge Sleeve |  |  |  | _ _ _ _ _ _ _ _ _ _ _ _ _ F _ _ _ _ _ _ _ _ _ | [5 empty] | ● |  |  |  |  | ● |  |  |  |  | ● |  |  |  |  | ●
|  |  | 6" High Temperature Discharge Sleeve |  |  |  | _ _ _ _ _ _ _ _ _ _ _ _ _ G _ _ _ _ _ _ _ _ _ | [5 empty] | ● |  |  |  |  | ● |  |  |  |  | ● |  |  |  |  | ●
|  |  | 8" 310SS Discharge Sleeve |  |  |  | _ _ _ _ _ _ _ _ _ _ _ _ _ H _ _ _ _ _ _ _ _ _ |  | ● | ● | ● | ● | ● | ● | ● | ● | ● | ● | ● | ● | ● | ● | ● | ● | ● | ● | ● | ●
|  |  | 8" 310SS High Back Pressure Discharge Sleeve |  |  |  | _ _ _ _ _ _ _ _ _ _ _ _ _ I _ _ _ _ _ _ _ _ _ |  | ● | ● | ● | ● | ● | ● | ● | ● | ● | ● | ● | ● | ● | ● | ● | ● | ● | ● | ● | ●
|  |  | 8" High Temperature Discharge Sleeve |  |  |  | _ _ _ _ _ _ _ _ _ _ _ _ _ J _ _ _ _ _ _ _ _ _ |  | ● | ● | ● | ● | ● | ● | ● | ● | ● | ● | ● | ● | ● | ● | ● | ● | ● | ● | ● | ●
|  |  | 8" Refractory Lined Discharged Sleeve |  |  |  | _ _ _ _ _ _ _ _ _ _ _ _ _ L _ _ _ _ _ _ _ _ _ |  | e | e | e | e | e | e | e | e | e | e | e | e | e | e | e | e | e | e | e | e
Oven Wall Gasket |  |  | No Wall Gasket |  |  |  | _ _ _ _ _ _ _ _ _ _ _ _ _ _ 0 _ _ _ _ _ _ _ _ |  | ● | ● | ● | ● | ● | ● | ● | ● | ● | ● | ● | ● | ● | ● | ● | ● | ● | ● | ● | ●
|  |  | Wall Gasket |  |  |  | _ _ _ _ _ _ _ _ _ _ _ _ _ _ 1 _ _ _ _ _ _ _ _ |  | ● | ● | ● | ● | ● | ● | ● | ● | ● | ● | ● | ● | ● | ● | ● | ● | ● | ● | ● | ●
Motor |  |  | No Motor |  |  |  | _ _ _ _ _ _ _ _ _ _ _ _ _ _ _ 00 _ _ _ _ _ _ |  | ● | ● | ● | ● | ● | ● | ● | ● | ● | ● | ● | ● | ● | ● | ● | ● | ● | ● | ● | ●
|  |  | No Motor or Bracket |  |  |  | _ _ _ _ _ _ _ _ _ _ _ _ _ _ _ 01 _ _ _ _ _ _ |  | ● | ● | ● | ● | ● | [5 empty] | ● | ● | ● | ● | ●
|  |  | 115/230-1-60 TEFC |  |  |  | _ _ _ _ _ _ _ _ _ _ _ _ _ _ _ AA _ _ _ _ _ _ |  | ● | ● | ● |  |  | ● | ● | ● |  |  | ● | ● | ● |  |  | ● | ● | ●
|  |  | 190/380-3-60 TE |  |  |  | _ _ _ _ _ _ _ _ _ _ _ _ _ _ _ AB _ _ _ _ _ _ |  | ● | ● | ● |  |  | ● | ● | ● |  |  | ● | ● | ● |  |  | ● | ● | ●
|  |  | 230/400-3-50 IEC 34-7 |  |  |  | _ _ _ _ _ _ _ _ _ _ _ _ _ _ _ AE _ _ _ _ _ _ |  | ● | ● | ● | ● | ● | ● | ● | ● | ● | ● | ● | ● | ● | ● | ● | ● | ● | ● | ● | ●
|  |  | 230/400-3-50 TEFC |  |  |  | _ _ _ _ _ _ _ _ _ _ _ _ _ _ _ AF _ _ _ _ _ _ |  | ● | ● | ● | ● | ● | ● | ● | ● | ● | ● | ● | ● | ● | ● | ● | ● | ● | ● | ● | ●
|  |  | 230/460-3-60 TEFC |  |  |  | _ _ _ _ _ _ _ _ _ _ _ _ _ _ _ AG _ _ _ _ _ _ |  | ● | ● | ● | ● | ● | ● | ● | ● | ● | ● | ● | ● | ● | ● | ● | ● | ● | ● | ● | ●
|  |  | 575-3-60 TEFC |  |  |  | _ _ _ _ _ _ _ _ _ _ _ _ _ _ _ AH _ _ _ _ _ _ |  | ● | ● | ● | ● | ● | ● | ● | ● | ● | ● | ● | ● | ● | ● | ● | ● | ● | ● | ● | ●
Connecting Base & Linkage |  |  | No CB&L |  |  |  | _ _ _ _ _ _ _ _ _ _ _ _ _ _ _ _ _ 0 _ _ _ _ _ |  | ● | ● | ● | ● | ● | ● | ● | ● | ● | ● | ● | ● | ● | ● | ● | ● | ● | ● | ● | ●
|  |  | Honeywell Modutrol Electric CB&L |  |  |  | _ _ _ _ _ _ _ _ _ _ _ _ _ _ _ _ _ 7 _ _ _ _ _ |  | ● | ● | ● | ● | ● | ● | ● | ● | ● | ● | ● | ● | ● | ● | ● | ● | ● | ● | ● | ●
Switch |  |  | No Position Switch |  |  |  | _ _ _ _ _ _ _ _ _ _ _ _ _ _ _ _ _ _ 0 _ _ _ _ |  | ● | ● | ● | ● | ● | ● | ● | ● | ● | ● | ● | ● | ● | ● | ● | ● | ● | ● | ● | ●
|  |  | Microswitch Explosion Proof Weatherproof Hi/Low Pos |  |  |  | _ _ _ _ _ _ _ _ _ _ _ _ _ _ _ _ _ _ 1 _ _ _ _ |  | ● | ● | ● | ● | ● | ● | ● | ● | ● | ● | ● | ● | ● | ● | ● | ● | ● | ● | ● | ●
|  |  | Microswitch Explosion Proof Weatherproof 2Hi/2Low Pos |  |  |  | _ _ _ _ _ _ _ _ _ _ _ _ _ _ _ _ _ _ 2 _ _ _ _ |  | ● | ● | ● | ● | ● | ● | ● | ● | ● | ● | ● | ● | ● | ● | ● | ● | ● | ● | ● | ●
|  |  | Microswitch Weatherproof Hi/Low Pos |  |  |  | _ _ _ _ _ _ _ _ _ _ _ _ _ _ _ _ _ _ 3 _ _ _ _ |  | ● | ● | ● | ● | ● | ● | ● | ● | ● | ● | ● | ● | ● | ● | ● | ● | ● | ● | ● | ●
|  |  | Microswitch Explosion Proof Weatherproof Low pos |  |  |  | _ _ _ _ _ _ _ _ _ _ _ _ _ _ _ _ _ _ 5 _ _ _ _ |  | ● | ● | ● | ● | ● | ● | ● | ● | ● | ● | ● | ● | ● | ● | ● | ● | ● | ● | ● | ●
|  |  | Omron Weatherproof Hi/Low Pos |  |  |  | _ _ _ _ _ _ _ _ _ _ _ _ _ _ _ _ _ _ 6 _ _ _ _ |  | ● | ● | ● | ● | ● | ● | ● | ● | ● | ● | ● | ● | ● | ● | ● | ● | ● | ● | ● | ●
|  |  | Omron Weatherproof Low Pos |  |  |  | _ _ _ _ _ _ _ _ _ _ _ _ _ _ _ _ _ _ 7 _ _ _ _ |  | ● | ● | ● | ● | ● | ● | ● | ● | ● | ● | ● | ● | ● | ● | ● | ● | ● | ● | ● | ●
Filter &/o Silencer & Guard Position |  |  | No Filter or Silencer |  |  |  | _ _ _ _ _ _ _ _ _ _ _ _ _ _ _ _ _ _ _ 00 _ _ |  | ● | ● | ● | ● | ● | ● | ● | ● | ● | ● | ● | ● | ● | ● | ● | ● | ● | ● | ● | ●
|  |  | Air (Foam) FIlter |  |  |  | _ _ _ _ _ _ _ _ _ _ _ _ _ _ _ _ _ _ _ FR _ _ |  | k | k | k | k | ● | k | k | k | k | ● | k | k | k | k | ● | k | k | k | k | ●
|  |  | Air (Foam) Filter/Silencer Position 1 |  |  |  | _ _ _ _ _ _ _ _ _ _ _ _ _ _ _ _ _ _ _ F1 _ _ |  | k | k | k | k | ● | k | k | k | k | ● | k | k | k | k | ● | k | k | k | k | ●
|  |  | Air (Foam) Filter/Silencer Position 2 |  |  |  | _ _ _ _ _ _ _ _ _ _ _ _ _ _ _ _ _ _ _ F2 _ _ |  | k | k | k | k | ● | k | k | k | k | ● | k | k | k | k | ● | k | k | k | k | ●
|  |  | Air (Foam) Filter/Silencer Position 3 |  |  |  | _ _ _ _ _ _ _ _ _ _ _ _ _ _ _ _ _ _ _ F3 _ _ |  | k | k | k | k | ● | k | k | k | k | ● | k | k | k | k | ● | k | k | k | k | ●
|  |  | Air (Permanent) Filter |  |  |  | _ _ _ _ _ _ _ _ _ _ _ _ _ _ _ _ _ _ _ PF _ _ |  | k | k | k | k | ● | k | k | k | k | ● | k | k | k | k | ● | k | k | k | k | ●
|  |  | Air (Permanent) Filter/Silencer Position 1 |  |  |  | _ _ _ _ _ _ _ _ _ _ _ _ _ _ _ _ _ _ _ P1 _ _ |  | k | k | k | k | ● | k | k | k | k | ● | k | k | k | k | ● | k | k | k | k | ●
|  |  | Air (Permanent) Filter/Silencer Position 2 |  |  |  | _ _ _ _ _ _ _ _ _ _ _ _ _ _ _ _ _ _ _ P2 _ _ |  | k | k | k | k | ● | k | k | k | k | ● | k | k | k | k | ● | k | k | k | k | ●
|  |  | Air (Permanent) Filter/Silencer Position 3 |  |  |  | _ _ _ _ _ _ _ _ _ _ _ _ _ _ _ _ _ _ _ P3 _ _ |  | k | k | k | k | ● | k | k | k | k | ● | k | k | k | k | ● | k | k | k | k | ●
|  |  | Silencer, Guard Position 1 |  |  |  | _ _ _ _ _ _ _ _ _ _ _ _ _ _ _ _ _ _ _ S1 _ _ |  | k | k | k | k | ● | k | k | k | k | ● | k | k | k | k | ● | k | k | k | k | ●
|  |  | Silencer, Guard Position 2 |  |  |  | _ _ _ _ _ _ _ _ _ _ _ _ _ _ _ _ _ _ _ S2 _ _ |  | k | k | k | k | ● | k | k | k | k | ● | k | k | k | k | ● | k | k | k | k | ●
|  |  | Silencer, Guard Position 3 |  |  |  | _ _ _ _ _ _ _ _ _ _ _ _ _ _ _ _ _ _ _ S3 _ _ |  | k | k | k | k | ● | k | k | k | k | ● | k | k | k | k | ● | k | k | k | k | ●
Max Airstream Temperaure |  |  | 1000F (538C) Max Stream Temperature |  |  |  | _ _ _ _ _ _ _ _ _ _ _ _ _ _ _ _ _ _ _ _ _ 1 _ |  | ● | ● | ● | ● | ● | ● | ● | ● | ● | ● | ● | ● | ● | ● | ● | ● | ● | ● | ● | ●
|  |  | 1500F (816C) Max Stream Temperature |  |  |  | _ _ _ _ _ _ _ _ _ _ _ _ _ _ _ _ _ _ _ _ _ 2 _ |  | b | b | b | b | b | b | b | b | b | b | b | b | b | b | b | b | b | b | b | b
Solenoid Valve Acsy Kit (Ship Loose) |  |  | No Solenoid Valve Kit |  |  |  | _ _ _ _ _ _ _ _ _ _ _ _ _ _ _ _ _ _ _ _ _ _ 0 |  | ● | ● | ● | ● | ● | ● | ● | ● | ● | ● | ● | ● | ● | ● | ● | ● | ● | ● | ● | ●
|  |  | Solenoid Valve Kit |  |  |  | _ _ _ _ _ _ _ _ _ _ _ _ _ _ _ _ _ _ _ _ _ _ 1 | [11 empty] | ● | ● | ● | ● | ● | ● | ● | ● | ● | ●
How to Read the Restriction Logic Table:
Dotted lines = OR logic
Spaces within a restriction letter indicate AND logic
Example: Here you can only select something with an ‘h’ in the availability columns if:
you select option 1 in table 1.2,
OR option A in table 1.1 AND option 2 in table 1.2,
OR B, C, or D in Table 1.1 AND option 4 in table 1.2
| h | 1.2 |  | 1
|  | 1.1 |  | A
|  | 1.2 |  | 2
|  | 1.1 |  | B,C,D
|  | 1.2 |  | 4
RESTRICTIONS/NOTES
Restriction |  | Available Only With |  |  |  | Not Available With | [5 empty] | AND/OR
Letter |  | Table |  | Selection |  | Table |  | Selection
| a | one selection from the group to be selected
| b |  |  |  |  | 1.9 |  | B,C,E,F,H,I
| c |  |  |  |  | 1.6 |  | PG,PO
| d |  |  |  |  | 1.4 |  | UV
| e | 1.7 |  | SS
| k |  |  |  |  | 1.11 |  | AE